## List1
Designator | LCSC Part | Quantity | Value | Footprint | LCSC Link | Price per piece: | MOQ: | Price total:
C1, C2 | C315248 | 2 | 10uF | 402 | https://www,lcsc,com/product-detail/C315248,html?s_z=n_10uF%25200402 | 0.0091 | 20 | 0.18
C4, C5, C6, C7, C8, C9, C10, C11, C12, C13, C17 | C60474 | 11 | 0,1uF | 402 | https://www,lcsc,com/product-detail/C60474,html?s_z=n_100nF%25200402%25C2%25A8 | 0.001 | 100 | 0.1 | MOQ stands for Minimal Order Quantity, this is very important, if I want to order 5 pieces but the MOQ is 10 pieces I need to order 10 pieces, Everytime the MOQ is higher than the quantity needed, is the best price for these components even with the included components or there is not any other better/cheaper way,
C3, C14 | C107372 | 2 | 1uF | 402 | https://www,lcsc,com/product-detail/C107372,html?s_z=n_1uF%25200402 | 0.0018 | 100 | 0.18
C15, C16 | C5137486 | 2 | 33pF | 402 | https://www,lcsc,com/product-detail/C5137486,html?s_z=n_33pF%25200402 | 0.0009 | 100 | 0.09
J1 | C2988369 | 1 | USB-C 2,0 | USB-C-16P | https://www,lcsc,com/product-detail/C2988369,html?s_z=n_USB-C%25C2%25A8 | 0.0803 | 5 | 0.4
J2, J3 | C42431804 | 2 | Conn_01x20 | 2,54mm-1x20 |  | 0.092 | 5 | 0.46
J4 | C32713269 | 1 | Conn_01x03 | 2,54mm-1x03 | https://www,lcsc,com/product-detail/C32713269,html?s_z=n_conn%25201%2a03 | 0.02 | 5 | 0.1
R1, R2 | C2906948 | 2 | 5,1k | 402 | https://www,lcsc,com/product-detail/C2906948,html?s_z=n_5,1k%25200402 | 0.0005 | 100 | 0.05
R3, R5 | C2906864 | 2 | 1k | 402 | https://www,lcsc,com/product-detail/C2906864,html?s_z=n_1k%25200402 | 0.0006 | 100 | 0.06
R4 | C2906861 | 1 | 10k | 402 | https://www,lcsc,com/product-detail/C2906861,html?s_z=n_10k%25200402 | 0.0006 | 100 | 0.06
R6, R7 | C138021 | 2 | 27R | 402 | https://www,lcsc,com/product-detail/C138021,html?s_z=n_27r%25200402 | 0.0008 | 100 | 0.08
SW1 | C36498960 | 1 | SW_Push | SMD-3x6 | https://www,lcsc,com/product-detail/C36498960,html?s_z=n_SMD%25203x6%2520sw | 0.02 | 5 | 0.1 | All prices are in USD,
U1 | C41381676 | 1 | MCP1700-3,3 | SOT-23 | https://www,lcsc,com/product-detail/C41381676,html?s_z=n_MCP1700%25203,3v%2520sot23 | 0.1062 | 5 | 0.53
U2 | C2040 | 1 | RP2040 | QFN-56 | https://www,lcsc,com/product-detail/C2040,html?s_z=n_RP2040 | 0.9482 | 1 | 0.95 | The LCSC cart is downloadable in the BOM directory.
U3 | C113767 | 1 | W25Q128 | SOIC-8 | https://www,lcsc,com/product-detail/C113767,html?s_z=n_W25Q128 | 2.4116 | 1 | 2.41
Y1 | C5280576 | 1 | 12MHz | 3225-4P | https://www,lcsc,com/product-detail/C5280576,html?s_z=n_12MhZ%2520crystal%2520 | 0.062 | 10 | 0.62
LCSC Shipping | - | 1 | - | - | - | - | - | 9.24
LCSC Handling Fee | - | 1 | - | - | - | - | - | 3
JLCPCB PCB + Edge Deburring (2$ + 0,1$) | - | 1 | - | - | - | - | - | 2.1
JLCPCB Stencil | - | 1 | - | - | - | - | - | 3.05
JLCPCB Shipping | - | 1 | - | - | - | - | - | 9.33
JLCPCB Customs & Taxes | - | 1 | - | - | - | - | - | 3.05
Grand total: | [7 empty] | 36.14